## Forecasting
Functional decomposition of product or service |  |  |  | Technological options for providing the functionality |  |  |  | Component, subsystem or system to be used as a part
Product or service name |  | Mini-refinery
Key subsystems or standalone components | Function of subsystem or component | System, subsystem or component | Function of system, subsystem or component | Technology anticipated to be used | Alternative one | Alternative two | Alternative three | Performance specification reference sheet number or name | Part number or other identifier for current product or service | Vendor for current product or service | Possible replacement for future product or service
1. Chipper | Cut up biomass so it can be mulched |  |  | Offset-helix rotor-based system by Terex CBI | Truck-based system that can be shared by multiple users, similar to the Jenz unit. |  |  | Pre-processor | Custom mobile Grizzly Mill | Terex CBI | Smaller and more efficient unit
|  | 1.1. Blades | Cutting
|  | 1.2. Conveyer or feeder | Carry biomass to blades
|  | 1.3. Hand, arm, and face protector | Ensure user safety while allowing biomass to pass onto the feeder, and prevent pieces that are too large from entering the chipper.
|  | 1.3. Grating | Percentage of biomass that is too large to enter the mulcher
|  | 1.5. Conveyer or feeder | Transport biomass to the mulcher
|  | 1.6. Power electronics | Control, monitor, and supply power to the unit.
|  | 1.7. Blade resistance sensor | Clog detector | Electrical resistance sensor and accelerometer | Add image sensors
1.8
1.9
1.10.
2. Mulcher | Grind and pulverize biomass to dimensions suitable for digestion by organisms |  |  | Offset-helix rotor-based system by Terex CBI | Truck-based system that can be shared by multiple users, similar to the Jenz unit. |  |  | Pre-processor | Custom mobile Grizzly Mill | Terex CBI | Unit integrated in chipper
|  | 2.1. Blades | Cutting
|  | 2.2. Conveyer or feeder | Transport biomass to the blades
|  | 3.3. Pulverizer | Grind biomass and break up its cells
|  | 2.4 Grating | Prevent unfinished slurry from entering the mulcher
|  | 2.5. Size sensor at grating | Determine if slurry is suitable for entry into the processing vat | Ultrasound sensor with processing | Add image sensors with processing capabilities
|  | 2.6. Door | An automatic door that remains closed until the sensor confirms the slurry meets the criteria. The door then repositions itself if the slurry fails to meet the requirements.
|  | 2.7. Power electronics | Control, monitor, and supply power to the unit.
2.8.
2.9.
2.10.
3. Processing vat | Biodigester used for producing fuel
|  | 3.1. Vat | A containment vessel with a sloping floor and two layered bins with doors at the bottom. The upper bin is used for mulched input, organism insertion, and initial processing. The lower bin is for final processing, where organisms continue to work on the material. Fuel leaks into the lower bin as it passes through the filter at the bottom.
|  | 3.2. Organism insertion port | Port through which organisms are added to the upper bin of the vat.
|  | 3.3. Filter | Strainer that separates waste products from fuel.
|  | 3.4. Filter wiper and upper bin stirrer | Mechanisms for keeping the filter clean and for mixing the mulch in the upper bin during processing.
|  | 3.5. Filter port | Port through which the filter is inserted into the vat, positioned in front of the fuel removal door, and removed for maintenance or replacement.
|  | 3.6 Piping | Pipes that connect the vat to the fuel storage tank.
|  | 3.7. Valves | Two valves are present. The first is a one-way valve that allows fuel to flow from the vat to the pipe once the sensor confirms readiness. The second is a shunt valve that directs the output either to the storage tank for usable fuel (if it meets specifications) or to a waste tank for bad fuel, based on spectrometer findings.
|  | 3.8. Spectrometers | Two devices for real-time quality assurance monitoring of the produced fuel. The first device monitors the fuel as it seeps through the filter and reaches the level for removal from the vat. The second device monitors the fuel as it flows through the pipe, after the first valve and before the shunt valve.
|  | 3.9. Doors | Five doors. The first door is located after the filter but before the valve. The second door closes the pipe leading to the bad fuel tank. The third door shuts off the pipe leading to the fuel storage tank. The fourth door provides access for washing out waste. The fifth door is for draining solid waste and spent organisms.
|  | 3.10. Cleansing solution port | Port for inserting a tea tree and oregano oil-based cleansing solution into the vat. This solution cleans the vat, kills organisms, and removes any buildup.
| ` | 3.11. Power electronics | Control, monitor, and supply power to the unit.
| ` | 3.12. Sensors | Measure parameters within the vat | Temperature, pressure, viscosity, and chemical sensors with processing | Add image sensors with processing capabilities
4. Fuel store tank | Holds biofuel (usable fuel) or bad fuel
|  | 4.1. Storage tank | Two tanks. One is a standard-sized fuel tank, sized for anticipated production and fuel consumption. The other is a smaller tank for temporary storage of bad fuel.
4.2
4.2
4.4
4.5
4.6
4.7
4.8
4.9
4.10.
5. Waste incinerator | Optional unit that burns waste and bad fuel, and also generates electric energy
|  | 5.1. Incinerator | Unit for burning general waste or medical waste. | Portable incinerator similar to those made by Elastec |  |  |  | Custom-built to our specifications | Custom incinerator | Elastec | Locally produced integrated unit by a subsidiary or vendor
|  | 5.2. Generator | Utilizes heat from the incinerator to power an electricity-generating unit (heat recovery system). | Organic rankine cycle (ORC) generator similar to those made by Kenetic Traction Systems | Heat recovery steam generator (steam powered generator), such as those made by GE Gas Power | Thermo-electric generator similar to those made by Custom Thermoelectric | Thermo-Electric Cooler (TEC) using "topological" materials, such as tin telluride, as disclosed by the Massachusetts Institute of Technology (MIT) | Custom-built to our specifications | Heat recovery steam generator | GE Gas Power
5.3.
5.4.
5.5.
5.6.
5.7.
5.8.
5.9.
5.10.
6. Software | Controls and monitors the mini-refinery and incinerator, and facilitates some maintenance tasks. It can be accessed and managed either through an on-site computer or remotely.
|  | 6.1. Software | Custom application available in both thin client and thick client versions. | Monitoring and operations software similar to solutions built by companies like Dynatrace | Adaptation of GE Digital's Remote Operations for Refineries | Software that processes both static and moving images from cameras placed in units. | Software with embedded machine learning and advanced data analytics.
|  | 6.2. Telecom link | Includes data compression and transmission protocols. | Commercial software with cybersecurity | Include cloud backup
6.3.
6.6.
6.5.
6.6..
6.7.
6.8.
6.9.
6.10.

## Notes and references
Notes:
Need to determine the fuel consumption of farms based on metrics from the interviews to appropriately size the unit.
References:
Searches used in Bing:
- Waste incinerator with power generation
- Incinerator heat recovery electric generator
- Heat recovery electric generator
- Thermoelectricity | MIT News | Massachusetts Institute of Technology