## Contradiction matrix
TRIZ contradiction matrix
|  | Weight of moving object | Weight of stationary object | Length of moving object | Length of stationary object | Area of moving object | Area of stationary object | Volume of moving object | Volume of stationary object | Speed | Force | Stress or pressure | Shape | Stability of the object's composition | Strength | Duration of action of moving object | Duration of action of stationary object | Temperature | Illumination intensity | Use of energy by moving object | Use of energy by stationary object | Power | Loss of energy | Loss of substance | Loss of information | Loss of time | Quantity of substance | Reliability | Measurement accuracy | Manufacturing precision | Object-affected harmful factors | Object-generated harmful factors | Ease of manufacture | Ease of operation | Ease of repair | Adaptability or versatility | Device complexity | Difficulty of detecting and measuring | Extent of automation | Productivity
|  | 1 | 2 | 3 | 4 | 5 | 6 | 7 | 8 | 9 | 10 | 11 | 12 | 13 | 14 | 15 | 16 | 17 | 18 | 19 | 20 | 21 | 22 | 23 | 24 | 25 | 26 | 27 | 28 | 29 | 30 | 31 | 32 | 33 | 34 | 35 | 36 | 37 | 38 | 39
1 | Weight of moving object | bar: 1
2 | Weight of stationary object | bar: 2
3 | Length of moving object | bar: 3
4 | Length of stationary object | bar: 4
5 | Area of moving object | bar: 5
6 | Area of stationary object | bar: 6
7 | Volume of moving object | bar: 7
8 | Volume of stationary object | bar: 8
9 | Speed | bar: 9
10 | Force (intensity) | bar: 10
11 | Stress or pressure | bar: 11
12 | Shape | bar: 12
13 | Stability of the object's composition | bar: 13
14 | Strength | bar: 14
15 | Duration of action of moving object | bar: 15
16 | Duration of action of stationary object | bar: 16
17 | Temperature | bar: 17
18 | Illumination intensity | bar: 18
19 | Use of energy by moving object | bar: 19
20 | Use of energy by stationary object | bar: 20
21 | Power | bar: 21
22 | Loss of energy | bar: 22
23 | Loss of substance | bar: 23
24 | Loss of information | bar: 24
25 | Loss of time | bar: 25
26 | Quantity of substance | bar: 26
27 | Reliability | bar: 27
28 | Measurement accuracy | bar: 28
29 | Manufacturing precision | bar: 29
30 | Object-affected harmful factors | bar: 30
31 | Object-generated harmful factors | bar: 31
32 | Ease of manufacture | bar: 32
33 | Ease of operation | bar: 33
34 | Ease of repair | bar: 34
35 | Adaptability or versatility | bar: 35
36 | Device complexity | bar: 36
37 | Difficulty of detecting and measuring | bar: 37
38 | Extent of automation | bar: 38
39 | Productivity | bar: 39
Improving feature
Worsening feature

## Solution principles
TRIZ inventive principles
|  | Useful | Not useful
1 | Segmentation: divide into parts, easy to disassemble, increase degree of segmentation
2 | Taking out: extraction, separation, removal, segregation
3 | Local quality: uniform to non-uniform, fulfill different and useful functions
4 | Asymmetry: change symmetrical to asymmetrical, increase asymmetry
5 | Merging: bring together, align, parallel
6 | Universality: multifunction
7 | Nested doll: place one inside the other or pass through
8 | Anti-weight: compensate for the weight of an object
9 | Preliminary anti-action: buffer, pre-stress, mask before exposure
10 | Preliminary action: pre-arrange, pre-processing
11 | Cushion in advance: prepare for emergencies beforehand
12 | Equipotentiality: eliminate the need to move something
13 | The other way around: invert actions, fix moving, move fixed, turn upside down
14 | Spheroidality, curvature: bend what is straight
15 | Dynamics: allow for change or movement
16 | Partial or excessive action: overdo it
17 | Another dimension: switch 2D to 3D, single to multistory, tilt or reorient
18 | Mechanical vibration: cause oscillation, increase frequency
19 | Periodic action: use pulsing or periodicity
20 | Continuity of a useful action: eliminate idle or intermittent actions or work
21 | Skipping: do it fast
22 | Blessing in disguise: use, eliminate or amplify harmful factors (feature not a bug)
23 | Feedback: create feedback loop
24 | Intermediary: use something between parts or steps
25 | Self-service: make object serve itself
26 | Copying: use simpler inexpensive copies
27 | Cheap short-living objects: use inexpensive rather than expensive temporaries
28 | Mechanics substitution: use static to movable fields, use electromagnetic instead of mechanical
29 | Pneumatics or hydraulics: use gas or liquid
30 | Flexible shells and thin films: use flexible and thin instead of big and rigid
31 | Porous materials: make porous or increase pores
32 | Color changes: change colors or transparency
33 | Homogeneity: use same material
34 | Discarding and recovering: discard, dissolve, or restore
35 | Parameter changes: change state, concentration, flexibility
36 | Phase transformation: expand, contract, vaporize, liquify
37 | Thermal expansion: cool interior, heat exterior
38 | Strong oxidants: use pure oxygen instead of air
39 | Inert atmosphere: use inert elements (e.g., argon)
40 | Composite materials: fiberglass

## Notes and references
Notes:
References: